## FINANCIAL
ANNEX VII-A - FINANCIAL TABLE - RFP22-3453
NO | ITEM DESCRIPTIONS | Relevant details e.g how many in 1 pckt | Estimated QTY per year | Unit price in EUR for 2 to 5 units ordered | Unit price in EUR for 6 to 10 units ordered | Unit price in EUR for more than 10 units ordered | Installation cost in EUR (if applicable) | Training cost in EUR (if applicable) | Maintenance cost in EUR (if applicable)
Genetics laboratory - Equipment
1 | Tainless steel wire trays for autoclave (plates), compatible with item 6 |  | 2
2 | Tainless steel wire trays for autoclave (baskets), compatible with item 6 |  | 2
3 | Pipette stands for single channel microliter pipettes |  | 1
4 | Dry Bath Incubator -10°C to +100°C - MK-20 |  | 1
5 | Dry Bath Incubator +5°C to +100°C - MK-10 |  | 1
6 | Horizontal benchtop laboratory autoclave, front-loading, without drying, 22L, programmable. |  | 1
7 | Analytical Weighing Balance. Taille du plateau > 90mm, automatic internal calibration, precision 0.1mg, range 0.2g - 300g |  | 1
8 | Refrigerated benchtop centrifuge, max 15000rpm, temp range -10 to +40°C, |  | 2
9 | Fluorometer with different assay kits for the quantification of nucleic acids or proteins |  | 1
10 | Microvolume UV-Vis Spectrophotometer |  | 2
11 | Nucleic Acid Analyzer |  | 1
12 | Gel Documentation System, auto exposure, long-life dual wavelength transilluminators, high resolution camera |  | 1
13 | 16-well Comb for Use with 10 cm Gel Box, 1.5 mm Thickness | compatible with item 12 | 2
14 | Electrical Leads | compatible with item 12 | 2
15 | Horizontal Gel Boxes | compatible with item 12 | 2
16 | General Purpose Power Supply-230V | compatible with item 12 | 2
17 | 5 x 7 Inch Top PC-420D Stirring Hot Plate with Digital Displays, 230V/50Hz |  | 1
18 | High-speed benchtop homogenizer, fast preparation, simultaneous homogenization of up to 24 samples, 9 interchangeable adapters |  | 1
19 | Pure water system, provide type I, II, and III water |  | 1
20 | Thermal Cycler with 96 well block, flexible programming |  | 2
21 | Portable two-channel pH measuring instrument, measurement modes : pH, mV and temperature,large measured value memory |  | 1
22 | 8-channel electronic pipettor , ergonomic design, highly reproducible |  | 1
23 | Electronic pipettor 1 channel, lightweight and compact, comfortable handling |  | 1
24 | Lab refrigerator , +2° to +16°C, 304L, equipped with wheels, visual and sound alarm, 72h battery operation |  | 1
25 | Under-bench freezer, 101L, -18° to -25°C, 4 drawers |  | 3
26 | Under-bench refrigerator, 141L, 2° to 15°C, 3 shelves |  | 1
27 | Vortex thermo-shaker |  | 1
28 | Fume hood for protection from chemicals, vapors and aerosol. Overall dimension [mm]: WxDxH: 595x760x1120, exhaust flow rate (m3/h): 300, single fan, negative pressure |  | 1
29 | Fume hood PCR with open UV lamp: 25 W bactericidal, 254 nm, ozone free; panels: glass with UV-protective film |  | 1
30 | Microwave, 20L, 26 x 45 x 31cm |  | 1
31 | Flake ice maker with 20kg ice storage tank, 24h max output 113kg, separate On/Off switch |  | 1
32 | Bottle-top dispenser/ dispenser 0.5 to 5 mL, autoclavable, ISO 8655 standards, increments 0.1mL |  | 1
Histology and otoliths laboratory - Equipment
33 | Microscope Slide distributor, 91 slides. For microscope slides with dimensions 75 x 25 mm and 76 x 26 mm. |  | 1
34 | Mineral Sampling Device for high resolution milling to recover sample powder for chemical and isotopic analysis. |  | 1
35 | Low speed sectioning tool capable of cutting any material including brittle or ductile metals, composites, cements, laminates, plastics, electronic devices and biomaterials. |  | 1
36 | Compound microscope, N PLAN achromatic objective series with magnifications from 5x to 100x, a field of view of 22 mm, a flattened image field, and large working distances |  | 1
37 | Compound microscope integrated camera | Compatible with item 36 | 1
38 | Automatic slides stainer designed for histology and coverslipper. Flexible programming |  | 1
39 | Semiautomatic microtome cryostat with dual compressor, UVC lamp decontamination and automatic defrosting |  | 1
40 | Manual Rotary Microtome, suitable for all types of standard biocassettes, cutting range from 0,5 to 60 microms. |  | 1
41 | Spin vacuum tissue processor with automatic rotating "carousel", with touchscreen for paraffin embedding and dehydration |  | 1
42 | On-demand cassette printer with 6 cassette hoppers and a total capacity of 240 cassettes |  | 1
43 | Automatic Linear Tissue Processor, 14 stations, 10 for the reagents and 4 paraffin, can process 150 samples simultaneously |  | 1
Shared laboratory - Equipment
44 | Lab standing rest, height 510-780mm, glides, foot ring |  | 3
45 | Bench for analytical balance ( with anti-vibration surface), 640 x 750 x h 770 mm |  | 1
46 | Bench, 600mm depth |  | 1
47 | Bench with backsplach, 600mm depth |  | 1
48 | Bench, 750mm depth |  | 1
49 | Sink | compatible with item 46, 47 and 48 | 1
50 | Stainless steel bench, 750mm with central sink |  | 1
51 | Stainless steel bench sink | compatible with item 55 | 1
52 | Tap | compatible with item 49 and 51
53 | Under-bench storage (cabinet, drawers) | compatible with item 46, 47 and 48
54 | Laboratory freeze-dryer with wide range of configurations to adapt it optimally to our specific needs. |  | 1
55 | Dehydrator, 5 shelves, 35L, lightweight, shatterproof and stackable. |  | 1
56 | Safety shower, foot and hand operation, eyewash station |  | 1
57 | Serving trolley, 2 shelves - charge per shelve 80kg - size: 900x600x950mm |  | 1
58 | Desk mount LED lab magnifier lamp |  | 2
59 | Chemicals cabinet, 180L storage capacity, compartments for acids, bases and inflammables |  | 1
60 | Laboratory freezer -40 to -80°C, 830L capacity, sound alarm, Energy Star certification |  | 1
61 | Ultrasonic Cleaning Bath, 0.8L capacity |  | 1
62 | Gravity Convection Oven, 65L, 50° to 250°C |  | 1
63 | Vacuum Desiccator with gauge, 20L |  | 1
64 | Dissection pack (tweezers, scissors, blade, etc) |  | 1
65 | Chainman belt + cotton thread |  | 1
66 | Chain man cotton thread |  | 3
67 | Bag Sealer |  | 1
68 | Refill roll - film (10 m x 28.5 cm) for bag sealer | compatible with item 66 | 2
Taxonomy laboratory - Equipment
69 | Stereo microscope, 6:1-zoom range, with a continuous zoom from 6.3x – 40x including engageable click stops, LED ring light |  | 1
70 | Stereo microscope camera | Compatible with item 68 | 1
Genetics laboratory - Consummable
71 | Tubes for centrifuge, conical tubes, 50mL | 500/cs | 3
72 | AxyPrep MAG Tissue - Blood gDNA Kit, Large |  | 15
73 | IMAG universal magnetic hand-held device for PCR and 96 well plates |  | 15
74 | AxyPrep MAG PCR Clean-Up Kit, 250 mL |  | 15
75 | Tips 20µL, filter, steril, non pyrogenic, great recovery, in rack | 96/rack, 4800/cs | 2
76 | Tips 200µL, filter, steril, non pyrogenic, great recovery, in rack | 96/rack, 4800/cs | 2
77 | Tips 1000µL, filter, steril, non pyrogenic, great recovery, in rack | 96/rack, 4800/cs | 2
78 | 1.5 mL Snaplock Microcentrifuge Tube, Polypropylene, Clear, Sterile, 50/Bag. 5 Bags/Pack, 10 Packs/Case | 2500/cs | 3
79 | 0.2 mL Polypropylene PCR Tube Strips and Domed Cap Strips, 8 Tubes/Strip, 8 Domed Caps/Strip, Clear, Nonsterile | 1250/cs | 2
80 | Axygen® 96-well Polypropylene Flat Top PCR Microplate, Low Profile, No Skirt, Clear, Nonsterile | 100/cs | 5
81 | PCR 35 µm Aluminum Sealing Film For Thermal Sealing and General Sealing Purposes, Nonsterile | 500/cs | 2
82 | Labpure S2 Purification Cartridge - SDI Feed |  | 2
83 | 0.05 Micron ultra-microfilter (UMF) |  | 2
84 | Labwater Disinfection Tablets | 12/pk | 1
85 | PCR reactives: PCR master mix 2000 reactions |  | 5
86 | PCR reactives: 1kb DNA ladder 100 lane |  | 5
87 | PCR reactives: 100bp ladder 100 lane |  | 5
88 | PCR reactives: 50bp ladder 100 lane |  | 5
89 | PCR reactives: dNTP set and mix | 4x1mL/pk | 5
90 | Test tube rack, PP |  | 10
91 | Microtube racks, autoclavable for 1,5mL and 2 mL, assorted colours | 5/pk | 5
92 | Calibration solution pHmeter, Ph Buffer 4.0, 250mL | 250mL | 10
93 | Calibration solution pHmeter, pH buffer 7.0, 250mL | 250mL | 10
94 | Calibration solution pHmeter, pH buffer 10.0, 250mL | 250mL | 10
95 | KCL electrolyte solutions, Type L 2114, 2 mol/l KNO3 + 0.001 mol/l KCI for Ag-probes, 250 ml | 250mL | 5
96 | AGAROSE, Electrophresis grade 250g | 250g | 3
97 | ABsolute™ qPCR SYBR® Green Fluorescein Mix, 1600 x 25 µl | 1600 x 25 µl | 4
98 | Qubit dsDNA HS Assay Kit 500 samples |  | 4
99 | Erlenmeyer flask, 1000mL borosilicate |  | 10
100 | Erlenmeyer flask, 250mL borosilicate |  | 10
101 | Flask, 250ml borosilicate |  | 10
102 | Weighing boats, antistatic, PS, 5mL capacity, 55x35x6mm | 1000/pk | 10
103 | Weighing boats, antistatic, PS, 100ml capacity, 125x100x19mm | 250/pk | 10
104 | Disposable biopsy punch 3mm with plunger system, 20/box | 20/pk | 50
Histology and otoliths laboratory - Consummable
105 | Plastic moulds for paraffin embedding of histological specimens, 37 x 24 x 7 mm | 500/pk | 1
106 | Plastic moulds for paraffin embedding of histological specimens, 15 x 15 x 7 mm | 500/pk | 1
107 | Disposable cassettes for processing and embedding tissue samples | 1000/pk | 1
108 | Disposable embedding cassettes for biopsies | 1000/pk | 1
109 | Disposable blades for sliding and rotary microtomes | 50/pk | 2
110 | Blade for specimen trimming in Anatomic Pathology | 50/pk | 6
111 | Cover glasses for microscopy, 22x22x0.13mm | 200/box | 2
112 | Microscope Slide 76x26x1mm with cut edges | 50/box | 2
113 | Microscope slide folder with cover, for 76x26mm slides | LLG-Labware | 10
114 | EpoFix epoxy resin | 1L bottle | 1
115 | EpoFix epoxy hardener | 500mL bottle | 1
116 | Crystalbond 509 (Clear Color) mounting Adhesive | Crystalbond 509, 90 g sticks | 1
117 | Embedding media - 250 ml flask | 250mL | 1
118 | Microscope slides tray without lid for 20 slides |  | 2
119 | Paraffin Lab-O-Wax 56°-58°C | 20kg | 10
120 | Soda-lime glass stirring rod |  | 2
121 | Diamond tip marker |  | 1
122 | Lab Marker fine tip black colour |  | 10
123 | Albumin bovine serum, for biochemistry, additional reagent for IGSS, protease free, 1100g | 100g | 1
124 | Paraffin Cleaner for clinical diagnosis |  | 1
125 | Xylene for cytology and histology | 4 x 2.5L | 1
126 | Hématoxyline solution according to Mayer RS for histology, 1L | 1L | 1
127 | Eosine Y 1% solution acquereous RS for histology, 1L | 1L | 1
128 | Forceps, blunt, stright, 115 mm |  | 5
129 | Forceps, blunt, stright, 145 mm |  | 5
130 | Forceps, blunt, stright, 250 mm |  | 1
Shared laboratory - Consummable
131 | Ethanol 96° RE - Pure, 20L | 20L | 1
132 | Gants nitrile S | 200/box | 5
133 | Gants nitrile M | 200/box | 5
134 | Gants nitrile L | 200/box | 5
135 | Gants nitrile XL | 200/box | 5
136 | Polypropylene Microtubes with Snap Cap, 1.5mL | 1000/pk | 1
137 | CTXL cable tie 300mm with 5 waterproof tear off labels |  | 1000
138 | CTA cable tie 200mm tag with 3 waterproof tear off labels |  | 1000
139 | Plastic bags, 40x60mm |  | 100
140 | Plastic bags, 100x150mm |  | 100
141 | Plastic bags, 200x300mm |  | 100
142 | Microtube Storage Box, assorted (Blue, Green, Orange, Purple, Yellow) | 5/pk | 1
143 | Wash bottle | Nalgene™, 500mL | 3
144 | Formaldehyde 37% W/V RPE for analysis, 2.5L | 2.5L | 2
145 | Safety glasses B-Line BL13 |  | 2
146 | Latex Gloves S | 100/pk | 3
147 | Latex Gloves M | 100/pk | 3
148 | Latex Gloves L | 100/pk | 3
149 | Latex Gloves XL | 100/pk | 3
150 | Stainless Steel Scalpel Handles, n°3 |  | 5
151 | Carbon Steel Sterile Scalpel Blades, n°10, 100/box | 100/box | 5
152 | Stainless Steel Surgical Handles, n°4 | 100/box | 1
153 | Carbon Steel Sterile Scalpel Blades, n°22 | 100/box | 5
154 | Dissecting tray |  | 5
155 | Small lab coat |  | 1
156 | Medium lab coat |  | 1
157 | Large lab coat |  | 1
158 | X-Large lab coat |  | 1