## BoQ - Site 2
SITE 2: Strengthening and Heightening of Levee at site 2 only (approx. 70m Total Length)
Item No. | Description | Unit | Qty | Rate | Total Amount FJD (VIP) | Work Duration
1 | Red clay |  |  |  |  | Five weeks (Including Saturdays)
| Supply and delivery of approved red clay to site 2 near the existing flap gate | m³ | 1320 |  | 0
| Fill and compact approved backfill red clay along 70m length levee road at site 2. | m³ | 1320 |  | 0
2 | Gravel
| Supply and deliver approved river gravel (25mm-50mm dia. in size) to site 2 (near the existing flap gate) , as directed by Engineer. | m³ | 67 |  | 0
| Fill and compact the approved river gravel (25mm-50mm dia. in size) along the 70m length levee road at site 2. Compact and level to form even surface with existing levee, as directed by Engineer. | m³ | 67 |  | 0
3 | Geofabric
| Supply and delivery of geofabric to site 2 near existing flap gate. One roll is 300m2 | Roll | 5 |  | 0
| Installation of geofabric. Overlapping of geofabric to be 300mm minimum. One roll is 300m2 | Roll | 5 |  | 0
4 | Supply and installation of Bulk Bag filled with sand at both toes of the Levee as per drawings | m3 | 50 |  | 0
5 | Supply and installation of sand bags on side slopes of the levee as per drawings | m3 | 200 |  | 0
6 | After the successful installation of the levee, the contractor needs to open the existing flap gate. Opening of the existing flap gate includes: 1) removal of red clay/boulders/bulker bags which have been placed on both sides of the flap gate (Refer to Appendix 1b: Schematic Photos Part A1 & A2. 2) Re-install the loose existing flap gate by welding it into position (Refer to Appendix 1b: Schematic Photo Part B). 3) In collaboration with MoW Labasa, the contractor needs to ensure that the flap gate is function well prior removing the existing cofferdam (made of red clay/boulders/sandbags) toward the river side of the existing flap gate (Refer to Appendix 1b: Schematic Photos Part C1 & C2) | Lump Sum | 1 |  | 0
7 | Mobilisation, demobilisation, waste disposal and site rehabilitation | Lump Sum | 1 |  | 0
| Total of Cost |  |  |  | 0