## BoQ
Item No. | Approximate Quantity | Unit | Works Descriptions | Materials | Labour | Plant/Equipment | Total Price in US (VIP)
SUPPLY OF MATERIALS AND INSTALLATION OF RAINWATER HARVESTING SYSTEMS IN NGATPANG COMMUNITY HALL IN NGATPANG VILLAGE
A1.0 | 1 | LS | Preliminary and General
A1.1 Mobilisation and De-mobilisation. Including but not limited to transporting of materials from main port warehouse and hardware shops in Palau to the construction site
A2.0 | 1 | LS | Supply of materials and construction of Tank Concrete Base as per drawings
A2.1 Setup the profiles, and excavation for tank base/foundation
A2.2 Fill and compaction of basecourse
A2.3 Laying of rebar and stater bar for the footing, and pouring of concrete
A2.4 Installation of 6" concrete hollow blocks
A2.5 Installation of formworks and rebar for the 6" wide x 4"thick concrete capping
A2.6 Pouring of the concrete topping
A2.7 Backfilling and compacted the backfill materials
A2.8 Backfilling of 6" thick sand on top of backfilling materials, and compacted it well as per drawing to ensure its top level with the top of the 4" concrete cap
A2.9 Laying of the bidim geotextile on top of the compacted sand as per drawing
A3.0 | 1 | LS | Supply and installation of 1,500 gallons HDPE Tank(s) as per drawings
A3.1 Place the tanks in Position
A3.2 Installation of 3/4" tank connector, and 3/4" PVC pipe, water filter and water pump
A3.3 Installation of 2" tank connectors with 2" pvc pipe to join the 2 tanks
A3.4 Installation of tank access screen and cover
A3.5 Installation of the 3.5" overflow PVC outlet
A4.0 | 1 | LS | Supply of materials and installation of concrete apron for the overflow 3.5" PVC outlet
A4.1 Construction of the Concrete Apron
A4.2 Installation of Flap Valves (3.5")
A5.0 | 1 | LS | Supply of materials and construction of a small house (approx. 2.62’ length x2.62’ width) to fit the booster pump. Installation of water pump and water filters
A5.1 Construction of concrete base similar cross section with the foundation of tank, and with length and width to suit the size of the booster pump
A5.2 Installation of timbers with tin roof to cover the pump house
A6.0 | 40m ± | LS | Re-installation of the existing gutters to ensure gutter falls to right side of the building, where the tanks will be installed
A6.1 Re-installation of hangers for the gutters
A6.2 Re-installed properly the existing Gutter and and install new Gutter Outlet
A7.0 | 1 | LS | Supply and installation of Leaf Eater and First Flush Device
A7.1 Installation of Leaf Eater and First Flush Device (100mm)
A8.0 | 20m ± | LS | Supply and installation of 4" PVC downpipe and 4" PVC transmission pipe
A8.1 Installation of the 4" PVC Downpipe
A8.2 Installation of Transmission Pipe (4" PVC)
A8.4 Connection of the transmission pipe to the HDPE tanks
TOTAL TENDER PRICE (USD)

## BoQ (2)
Item No. | Approximate Quantity | Unit | Works Descriptions
SUPPLY OF MATERIALS AND INSTALLATION OF RAINWATER HARVESTING SYSTEMS IN NGATPANG COMMUNITY HALL IN NGATPANG VILLAGE
A1.0 | 1 | LS | Preliminary and General
A1.1 Mobilisation and De-mobilisation. Including but not limited to transporting of materials from main port warehouse and hardware shops in Palau to the construction site
A2.0 | 1 | LS | Supply of materials and construction of Tank Concrete Base as per drawings
A2.1 Setup the profiles, and excavation for tank base/foundation
A2.2 Fill and compaction of basecourse
A2.3 Laying of rebar and stater bar for the footing, and pouring of concrete
A2.4 Installation of 6" concrete hollow blocks
A2.5 Installation of formworks and rebar for the 6" wide x 4"thick concrete capping
A2.6 Pouring of the concrete topping
A2.7 Backfilling and compacted the backfill materials
A2.8 Backfilling of 6" thick sand on top of backfilling materials, and compacted it well as per drawing to ensure its top level with the top of the 4" concrete cap
A2.9 Laying of the bidim geotextile on top of the compacted sand as per drawing
A3.0 | 1 | LS | Supply and installation of 1,500 gallons HDPE Tank(s) as per drawings
A3.1 Place the tanks in Position
A3.2 Installation of 3/4" tank connector, and 3/4" PVC pipe, water filter and water pump
A3.3 Installation of 2" tank connectors with 2" pvc pipe to join the 2 tanks
A3.4 Installation of tank access screen and cover
A3.5 Installation of the 3.5" overflow PVC outlet
A4.0 | 1 | LS | Supply of materials and installation of concrete apron for the overflow 3.5" PVC outlet
A4.1 Construction of the Concrete Apron
A4.2 Installation of Flap Valves (3.5")
A5.0 | 1 | LS | Supply of materials and construction of a small house (approx. 2.62’ length x2.62’ width) to fit the booster pump. Installation of water pump and water filters
A5.1 Construction of concrete base similar cross section with the foundation of tank, and with length and width to suit the size of the booster pump
A5.2 Installation of timbers with tin roof to cover the pump house
A6.0 | 40m ± | LS | Re-installation of the existing gutters to ensure gutter falls to right side of the building, where the tanks will be installed
A6.1 Re-installation of hangers for the gutters
A6.2 Re-installed properly the existing Gutter and and install new Gutter Outlet
A7.0 | 1 | LS | Supply and installation of Leaf Eater and First Flush Device
A7.1 Installation of Leaf Eater and First Flush Device (100mm)
A8.0 | 20m ± | LS | Supply and installation of 4" PVC downpipe and 4" PVC transmission pipe
A8.1 Installation of the 4" PVC Downpipe
A8.2 Installation of Transmission Pipe (4" PVC)
A8.4 Connection of the transmission pipe to the HDPE tanks