## Financial
FINANCIAL PROPOSAL
SPC WATER SUPPLY MATERIALS PSA
Category | Lot | Size | Material | Description | Unit | Approx quantity required* | Unit cost [AUD] | Unit cost [AUD] tax included
PVC pipe and fittings | 1
PVC pipe | 1.001 | 80mm x 6m | PVC-U | Pressure pipe PN-12 6m RRJ | length | 20
| 1.002 | 100mm x 6m | PVC-M | Pressure pipe PN-12 6m RRJ | length | 2870
| 1.003 | 150mm x 6m | PVC-M | Pressure pipe PN-12 6m RRJ | length | 1189.6552
| 1.004 | 150mm x 6m | PVC-M | Pressure pipe PN-12 6m SWJ | length | 20
| 1.005 | 200mm x 6m | PVC-M | Pressure pipe PN-12 6m RRJ | length | 90
| 1.006 | 250mm x 6m | PVC-M | Pressure pipe PN-12 6m RRJ | length
| 1.007 | 300mm x 6m | PVC-M | Pressure pipe PN-12 6m - plain ends | length
| 1.008 | 375mm x 6m | PVC-M | Pressure pipe PN-12 6m - plain ends | length
| 1.009 | 450mm x 6m | PVC-M | Pressure pipe PN-12 6m - plain ends | length | 10
Slotted PVC pipe | 1.01 | 100mm x 5.8m | PVC-M | Pipe slotted PN9 with plain (SWJ) ends (no spigots/bells), 5.8m long with slotting pattern as follows: 5 rows of slots, 0.8mm slot width, 10mm slot spacing, 50mm slot length | length
| 1.011 | 100mm x 2.9m | PVC-M | Pipe slotted PN9 with plain (SWJ) ends (no spigots/bells), 2.9m long with slotting pattern as follows: 5 rows of slots, 0.8mm slot width, 10mm slot spacing, 50mm slot length | length
| 1.012 | 150mm x 5.8m | PVC-M | Pipe slotted PN9 with plain (SWJ) ends (no spigots/bells), 5.8m long with slotting pattern as follows: 5 rows of slots, 0.8mm slot width, 10mm slot spacing, 50mm slot length | length | 100
| 1.013 | 150mm x 2.9m | PVC-M | Pipe slotted PN9 with plain (SWJ) ends (no spigots/bells), 2.9m long with slotting pattern as follows: 5 rows of slots, 0.8mm slot width, 10mm slot spacing, 50mm slot length | length | 1000
PVC plain sockets (FF) | 1.014 | 100mm | PVC-U | Socket plain SWJ FF | pc | 10
| 1.015 | 150mm | PVC-U | Socket plain SWJ FF | pc | 1100
| 1.016 | 200mm | PVC-U | Socket plain SWJ FF | pc | 10
| 1.017 | 300mm | PVC-U | Socket plain SWJ FF | pc
PVC reducing sockets | 1.018 | 100mm x 50mm | PVC-U | Reducing socket plain FF SWJ | pc | 10
| 1.019 | 150mm x 100mm | PVC-U | Reducing socket plain FF SWJ | pc | 10
PVC valve sockets (M) | 1.02 | 50mm | PVC-U | Valve socket (M) | pc | 10
| 1.021 | 100mm | PVC-U | Valve socket (M) | pc | 10
| 1.022 | 150mm | PVC-U | Valve socket (M) | pc | 20
PVC bends | 1.023 | 50mm | PVC-U | Bend 22.5° SWJ | pc | 4
| 1.024 | 50mm | PVC-U | Bend 45° SWJ | pc | 4
| 1.025 | 50mm | PVC-U | Bend 90° SWJ | pc | 4
| 1.026 | 100mm | PVC-U | Bend 45° SWJ | pc
| 1.027 | 100mm | PVC-U | Bend 90° SWJ | pc | 10
| 1.028 | 150mm | PVC-U | Bend 45° SWJ | pc
| 1.029 | 150mm | PVC-U | Bend 90° SWJ | pc | 10
| 1.03 | 150mm | PVC-U | Bend 90° long radius SWJ or RRJ | pc | 20
| 1.031 | 200mm | PVC-U | Bend 45° SWJ | pc
| 1.032 | 200mm | PVC-U | Bend 90° SWJ | pc
PVC caps | 1.033 | 100mm | PVC-U | End cap plain SWJ F | pc | 10
| 1.034 | 150mm | PVC-U | End cap plain SWJ F | pc | 22
| 1.035 | 100mm | PVC-U | End cap threaded F with rubber seal | pc | 10
| 1.036 | 150mm | PVC-U | End cap threaded F with rubber seal | pc | 20
| 1.037 | 300/300/150/150mm | PVC-U | 4-way cross connector SWJ FFFF, 300mm vertical, 150mm horizontal, optional | pc | 10
Tapping saddles for PVC pipe | 1.038 | 100mm x 20mm |  | Tapping saddle for 100mm PVC-M PN12 pipe to 20mm PE BSP M offtake | pc | 200
| 1.039 | 100mm x 20mm |  | Tapping saddle for 100mm PVC-M PN12 pipe to 20mm PE BSP F offtake | pc | 200
| 1.04 | 100mm x 20mm |  | Tapping saddle for 100mm PVC-M PN12 pipe to 20mm PE compression offtake | pc | 200
| 1.041 | 150mm x 20mm |  | Tapping saddle for 150mm PVC-M PN12 pipe to 20mm PE BSP M offtake | pc | 100
| 1.042 | 150mm x 20mm |  | Tapping saddle for 150mm PVC-M PN12 pipe to 20mm PE BSP F offtake | pc | 100
| 1.043 | 150mm x 20mm |  | Tapping saddle for 150mm PVC-M PN12 pipe to 20mm PE compression offtake | pc | 100
| 1.044 | 200mm x 20mm |  | Tapping saddle for 200mm PVC-M PN12 pipe to 20mm PE BSP M offtake | pc | 20
| 1.045 | 200mm x 20mm |  | Tapping saddle for 200mm PVC-M PN12 pipe to 20mm PE BSP F offtake | pc | 20
| 1.046 | 200mm x 20mm |  | Tapping saddle for 200mm PVC-M PN12 pipe to 20mm PE compression offtake | pc | 20
| 1.047 | 100mm x 25mm |  | Tapping saddle for 100mm PVC-M PN12 pipe to 25mm PE BSP M offtake | pc | 40
| 1.048 | 100mm x 25mm |  | Tapping saddle for 100mm PVC-M PN12 pipe to 25mm PE BSP F offtake | pc | 40
| 1.049 | 100mm x 25mm |  | Tapping saddle for 100mm PVC-M PN12 pipe to 25mm PE compression offtake | pc | 40
| 1.05 | 150mm x 25mm |  | Tapping saddle for 150mm PVC-M PN12 pipe to 25mm PE BSP M offtake | pc | 20
| 1.051 | 150mm x 25mm |  | Tapping saddle for 150mm PVC-M PN12 pipe to 25mm PE BSP F offtake | pc | 20
| 1.052 | 150mm x 25mm |  | Tapping saddle for 150mm PVC-M PN12 pipe to 25mm PE compression offtake | pc | 20
| 1.053 | 200mm x 25mm |  | Tapping saddle for 200mm PVC-M PN12 pipe to 25mm PE BSP M offtake | pc | 10
| 1.054 | 200mm x 25mm |  | Tapping saddle for 200mm PVC-M PN12 pipe to 25mm PE BSP F offtake | pc | 10
| 1.055 | 200mm x 25mm |  | Tapping saddle for 200mm PVC-M PN12 pipe to 25mm PE compression offtake | pc | 10
| 1.056 | 100mm x 50mm |  | Tapping saddle for 100mm PVC-M PN12 pipe to 50mm PE BSP M offtake | pc | 10
| 1.057 | 100mm x 50mm |  | Tapping saddle for 100mm PVC-M PN12 pipe to 50mm PE BSP F offtake | pc | 10
| 1.058 | 100mm x 50mm |  | Tapping saddle for 100mm PVC-M PN12 pipe to 50mm PE compression offtake | pc | 10
| 1.059 | 150mm x 50mm |  | Tapping saddle for 150mm PVC-M PN12 pipe to 50mm PE BSP M offtake | pc | 6
| 1.06 | 150mm x 50mm |  | Tapping saddle for 150mm PVC-M PN12 pipe to 50mm PE BSP F offtake | pc | 6
| 1.061 | 150mm x 50mm |  | Tapping saddle for 150mm PVC-M PN12 pipe to 50mm PE compression offtake | pc | 6
| 1.062 | 200mm x 50mm |  | Tapping saddle for 200mm PVC-M PN12 pipe to 50mm PE BSP M offtake | pc | 4
| 1.063 | 200mm x 50mm |  | Tapping saddle for 200mm PVC-M PN12 pipe to 50mm PE BSP F offtake | pc | 4
| 1.064 | 200mm x 50mm |  | Tapping saddle for 200mm PVC-M PN12 pipe to 50mm PE compression offtake | pc | 4
PVC ball valves | 1.065 | 20mm | PVC | Ball valve BSP FF threaded | pc | 400
| 1.066 | 25mm | PVC | Ball valve BSP FF threaded | pc | 40
| 1.067 | 50mm | PVC | Ball valve BSP FF threaded | pc | 10
PVC consumables and spares | 1.068 | 1 litre |  | PVC solvent cement | tin | 6
| 1.069 | 1 litre |  | PVC primer | tin | 6
| 1.07 | 1 kg |  | Lubricant for PVC RRJ connections | kg | 110
| 1.071 | 80mm | Rubber | Spare rubber ring for PVC RRJ socket | pc | 10
| 1.072 | 100mm | Rubber | Spare rubber ring for PVC RRJ socket | pc | 100
| 1.073 | 150mm | Rubber | Spare rubber ring for PVC RRJ socket | pc | 20
| 1.074 | 200mm | Rubber | Spare rubber ring for PVC RRJ socket | pc | 10
Thread tape | 1.075 | 12mm x 0.10mm x 10m | Teflon | Thread seal tape - pink, heavy duty | roll | 100
| 1.076 | 12mm x 0.08mm x 10m | Teflon | Thread seal tape - white, standard | roll | 355
Marker tape | 1.077 | ≥100mm |  | Detectable green marker tape for underground water mains - "WATER MAIN BELOW" or similar | m | 17000
| 1.078 | ≥100mm |  | Green marker tape for underground water mains - "WATER MAIN BELOW" or similar | m | 25000
PE pipe and fittings | 2
PE pipe | 2.001 | 20mm | PE100 | Pressure pipe SDR13.6 | m | 10000
| 2.002 | 25mm | PE100 | Pressure pipe SDR13.6 | m | 2000
| 2.003 | 50mm | PE100 | Pressure pipe SDR13.6 | m | 600
| 2.004 | 90mm | PE100 | Pressure pipe SDR13.6 | m | 100
| 2.005 | 160mm | PE100 | Pressure pipe SDR13.6 | m | 12
| 2.006 | 180mm | PE100 | Pressure pipe SDR13.6 | m | 2200
| 2.007 | 225mm | PE100 | Pressure pipe SDR13.6 | m | 60
| 2.008 | 315mm | PE100 | Pressure pipe SDR13.6 | m
| 2.009 | 400mm | PE100 | Pressure pipe SDR13.6 | m
| 2.01 | 450mm | PE100 | Pressure pipe SDR13.6 | m
| 2.011 | 500mm | PE100 | Pressure pipe SDR13.6 | m | 60
PE stub flanges with SS backing plates | 2.012 | 90mm | PE100 & SS | Short piece (min. 500mm) of SDR11 PE pipe (for butt weld) with full-face stub flange and SS316 backing plate | pc | 4
| 2.013 | 160mm | PE100 & SS | Short piece (min. 500mm) of SDR11 PE pipe (for butt weld) with full-face stub flange and SS316 backing plate | pc | 12
| 2.014 | 180mm | PE100 & SS | Short piece (min. 500mm) of SDR11 PE pipe (for butt weld) with full-face stub flange and SS316 backing plate | pc
| 2.015 | 225mm | PE100 & SS | Short piece (min. 500mm) of SDR11 PE pipe (for butt weld) with full-face stub flange and SS316 backing plate | pc
PE reducers - butt weld | 2.016 | 180mm x 160mm | PE100 | Reducer, butt-weld connection | pc | 12
PE bends - butt weld | 2.017 | 90mm | PE100 | Bend 15° butt weld joint | pc | 2
| 2.018 | 90mm | PE100 | Bend 30° butt weld joint | pc | 2
| 2.019 | 90mm | PE100 | Bend 45° butt weld joint | pc | 2
| 2.02 | 90mm | PE100 | Bend 60° butt weld joint | pc
| 2.021 | 180mm | PE100 | Bend 15° butt weld joint | pc | 40
| 2.022 | 180mm | PE100 | Bend 30° butt weld joint | pc | 20
| 2.023 | 180mm | PE100 | Bend 45° butt weld joint | pc | 6
| 2.024 | 180mm | PE100 | Bend 60° butt weld joint | pc
PE consumables and equipment | 2.025 | Large |  | Poly weld wipes, heavy duty | pc | 3000
| 2.026 | 90 - 180mm |  | PE pipe electrofusion machine suitable for 90 - 180mm PE, including scraper | set | 1
| 2.027 | 90 - 180mm |  | PE pipe butt welding machine suitable for 90 - 180mm PE, with data logger | set | 1
| 2.028 |  |  | PE pipe scraper for electrofusion welding | pc | 1
PE electrofusion couplers | 2.029 | 90mm | PE100 | Electrofusion coupler for SDR13.6 PE pipe | pc | 4
| 2.03 | 160mm | PE100 | Electrofusion coupler for SDR13.6 PE pipe | pc | 2
| 2.031 | 180mm | PE100 | Electrofusion coupler for SDR13.6 PE pipe | pc | 30
PE risers | 2.032 | 20mm x 100mm | PE100 | Pipe riser threaded MM | length | 1000
| 2.033 | 20mm x 150mm | PE100 | Pipe riser threaded MM | length | 1000
| 2.034 | 20mm x 300mm | PE100 | Pipe riser threaded MM | length | 200
| 2.035 | 20mm x 450mm | PE100 | Pipe riser threaded MM | length | 200
| 2.036 | 20mm x 600mm | PE100 | Pipe riser threaded MM | length | 1000
| 2.037 | 20mm x 900mm | PE100 | Pipe riser threaded MM | length | 200
| 2.038 | 20mm x 1200mm | PE100 | Pipe riser threaded MM | length | 1000
| 2.039 | 25mm x 100mm | PE100 | Pipe riser threaded MM | length | 25
| 2.04 | 25mm x 150mm | PE100 | Pipe riser threaded MM | length | 25
| 2.041 | 25mm x 300mm | PE100 | Pipe riser threaded MM | length | 25
| 2.042 | 25mm x 450mm | PE100 | Pipe riser threaded MM | length | 25
| 2.043 | 25mm x 600mm | PE100 | Pipe riser threaded MM | length | 25
| 2.044 | 25mm x 900mm | PE100 | Pipe riser threaded MM | length | 25
| 2.045 | 25mm x 1200mm | PE100 | Pipe riser threaded MM | length | 25
| 2.046 | 40mm x 150mm | PE100 | Pipe riser threaded MM | length | 4
| 2.047 | 40mm x 300mm | PE100 | Pipe riser threaded MM | length | 4
| 2.048 | 40mm x 450mm | PE100 | Pipe riser threaded MM | length | 4
| 2.049 | 40mm x 600mm | PE100 | Pipe riser threaded MM | length | 4
| 2.05 | 40mm x 900mm | PE100 | Pipe riser threaded MM | length | 4
| 2.051 | 50mm x 150mm | PE100 | Pipe riser threaded MM | length | 10
| 2.052 | 50mm x 300mm | PE100 | Pipe riser threaded MM | length | 10
| 2.053 | 50mm x 450mm | PE100 | Pipe riser threaded MM | length | 10
| 2.054 | 50mm x 600mm | PE100 | Pipe riser threaded MM | length | 10
| 2.055 | 50mm x 900mm | PE100 | Pipe riser threaded MM | length | 10
PE compression joiners | 2.056 | 20mm | PE100 | Compression joiner | pc | 200
| 2.057 | 25mm | PE100 | Compression joiner | pc | 20
| 2.058 | 50mm | PE100 | Compression joiner | pc | 10
PE compression reducers | 2.059 | 25mm x 20mm | PE100 | Compression reducer | pc | 50
| 2.06 | 50mm x 25mm | PE100 | Compression reducer | pc | 20
| 2.061 | 50mm x 40mm | PE100 | Compression reducer | pc | 2
PE compression elbows | 2.062 | 20mm | PE100 | Compression elbow 90° | pc | 200
| 2.063 | 25mm | PE100 | Compression elbow 90° | pc | 40
| 2.064 | 50mm | PE100 | Compression elbow 90° | pc | 20
PE male adaptors | 2.065 | 20mm x 15mm | PE100 | Compression reducing adaptor x BSP M | pc
| 2.066 | 20mm x 20mm | PE100 | Compression adaptor x BSP M | pc | 600
| 2.067 | 25mm x 20mm | PE100 | Compression reducing adaptor x BSP M | pc | 100
| 2.068 | 25mm x 25mm | PE100 | Compression adaptor x BSP M | pc | 52
| 2.069 | 50mm x 25mm | PE100 | Compression reducing adaptor x BSP M | pc | 20
| 2.07 | 50mm x 32mm | PE100 | Compression reducing adaptor x BSP M | pc | 16
| 2.071 | 50mm x 40mm | PE100 | Compression reducing adaptor x BSP M | pc | 2
| 2.072 | 50mm x 50mm | PE100 | Compression adaptor x BSP M | pc | 28
PE female adaptors | 2.073 | 20mm x 15mm | PE100 | Compression reducing adaptor x BSP F | pc
| 2.074 | 20mm x 20mm | PE100 | Compression adaptor x BSP F | pc | 1000
| 2.075 | 25mm x 20mm | PE100 | Compression reducing adaptor x BSP F | pc | 10
| 2.076 | 25mm x 25mm | PE100 | Compression adaptor x BSP F | pc | 200
| 2.077 | 50mm x 40mm | PE100 | Compression reducing adaptor x BSP F | pc
| 2.078 | 50mm x 50mm | PE100 | Compression adaptor x BSP F | pc | 22
PE adaptor elbows | 2.079 | 20mm x 20mm | PE100 | Compression adaptor elbow x BSP M | pc
| 2.08 | 20mm x 20mm | PE100 | Compression adaptor elbow x BSP F | pc | 200
| 2.081 | 25mm x 20mm | PE100 | Compression reducing adaptor elbow x BSP M | pc | 20
| 2.082 | 25mm x 20mm | PE100 | Compression reducing adaptor elbow x BSP F | pc | 20
| 2.083 | 25mm x 25mm | PE100 | Compression adaptor elbow x BSP M | pc | 10
| 2.084 | 25mm x 25mm | PE100 | Compression adaptor elbow x BSP F | pc | 41
| 2.085 | 50mm x 32mm | PE100 | Compression adaptor elbow x BSP M | pc | 10
| 2.086 | 50mm x 40mm | PE100 | Compression reducing adaptor elbow x BSP M | pc
| 2.087 | 50mm x 40mm | PE100 | Compression reducing adaptor elbow x BSP F | pc
| 2.088 | 50mm x 50mm | PE100 | Compression adaptor elbow x BSP M | pc
| 2.089 | 50mm x 50mm | PE100 | Compression adaptor elbow x BSP F | pc | 16
| 2.09 | 50mm x 32mm | PE100 | Compression reducing adaptor elbow 45° x BSP M | pc | 10
PE compression tees | 2.091 | 20mm | PE100 | Compression equal tee | pc | 100
| 2.092 | 25/25/20mm | PE100 | Compression reducing tee | pc | 100
| 2.093 | 25mm | PE100 | Compression equal tee | pc | 20
| 2.094 | 50/50/25mm | PE100 | Compression reducing tee | pc | 20
| 2.095 | 50mm | PE100 | Compression equal tee | pc | 20
PE adaptor tees | 2.096 | 20mm x 20mm | PE100 | Compression tee with BSP offtake M | pc
| 2.097 | 20mm x 15mm | PE100 | Compression tee with BSP offtake F | pc
| 2.098 | 20mm x 20mm | PE100 | Compression tee with BSP offtake F | pc
| 2.099 | 25mm x 20mm | PE100 | Compression tee with BSP offtake F | pc
| 2.1 | 25mm x 25mm | PE100 | Compression tee with BSP offtake F | pc
| 2.101 | 50mm x 40mm | PE100 | Compression tee with BSP offtake F | pc | 12
| 2.102 | 50mm x 50mm | PE100 | Compression tee with BSP offtake F | pc
PE threaded tees | 2.103 | 40/40/20mm | PE100 | Threaded tee, FFM | pc
| 2.104 | 50/50/20mm | PE100 | Threaded tee, FFM | pc | 12
PE nipples | 2.105 | 15mm | PE100 | Nipple MM | pc | 20
| 2.106 | 20mm x 15mm | PE100 | Reducing nipple MM | pc | 20
| 2.107 | 20mm | PE100 | Nipple MM | pc | 1000
| 2.108 | 25mm x 20mm | PE100 | Reducing nipple MM | pc | 104
| 2.109 | 25mm | PE100 | Nipple MM | pc | 100
| 2.11 | 40mm | PE100 | Nipple MM | pc
| 2.111 | 50mm x 40mm | PE100 | Reducing nipple MM | pc
| 2.112 | 50mm | PE100 | Nipple MM | pc | 44
PE sockets | 2.113 | 15mm | PE100 | Socket FF | pc
| 2.114 | 20mm x 15mm | PE100 | Reducing socket FF | pc | 20
| 2.115 | 20mm | PE100 | Socket FF | pc | 2000
| 2.116 | 25mm x 20mm | PE100 | Reducing socket FF | pc | 100
| 2.117 | 25mm | PE100 | Socket FF | pc | 104
| 2.118 | 40mm | PE100 | Socket FF | pc
| 2.119 | 50mm x 20mm | PE100 | Reducing socket FF | pc
| 2.12 | 50mm x 40mm | PE100 | Reducing socket FF | pc
| 2.121 | 50mm | PE100 | Socket FF | pc | 24
PE socket elbows | 2.122 | 20mm | PE100 | Socket elbow 90° FF | pc | 1000
| 2.123 | 25mm | PE100 | Socket elbow 90° FF | pc | 100
| 2.124 | 40mm | PE100 | Socket elbow 90° FF | pc
| 2.125 | 50mm | PE100 | Socket elbow 90° FF | pc | 40
PE barrel unions | 2.126 | 20mm | PE100 | Barrel union FF | pc | 200
| 2.127 | 25mm | PE100 | Barrel union FF | pc | 10
| 2.128 | 40mm | PE100 | Barrel union FF | pc
| 2.129 | 50mm | PE100 | Barrel union FF | pc | 20
PE tank connectors (bulkhead) | 2.13 | 20mm | PE100 | Tank connector F | pc | 400
| 2.131 | 25mm | PE100 | Tank connector F | pc | 100
| 2.132 | 50mm | PE100 | Tank connector F | pc | 6
Tapping saddles for PE pipe | 2.133 | 25mm x 20mm |  | Tapping saddle for 25mm PE pipe to 20mm PE compression offtake | pc | 10
| 2.134 | 25mm x 20mm |  | Tapping saddle for 25mm PE pipe to 20mm PE, BSP M offtake | pc | 10
| 2.135 | 25mm x 20mm |  | Tapping saddle for 25mm PE pipe to 20mm PE, BSP F offtake | pc | 10
| 2.136 | 50mm x 20mm |  | Tapping saddle for 50mm PE pipe to 20mm PE compression offtake | pc | 26
| 2.137 | 50mm x 20mm |  | Tapping saddle for 50mm PE pipe to 20mm PE, BSP M offtake | pc | 26
| 2.138 | 50mm x 20mm |  | Tapping saddle for 50mm PE pipe to 20mm PE, BSP F offtake | pc | 26
| 2.139 | 50mm x 25mm |  | Tapping saddle for 50mm PE pipe to 20mm PE compression offtake | pc | 26
| 2.14 | 50mm x 25mm |  | Tapping saddle for 50mm PE pipe to 20mm PE, BSP M offtake | pc | 26
| 2.141 | 50mm x 25mm |  | Tapping saddle for 50mm PE pipe to 20mm PE, BSP F offtake | pc | 26
| 2.142 | 180mm x 25mm |  | Tapping saddle for 180mm PE pipe to 25mm PE compression offtake | pc | 4
| 2.143 | 180mm x 25mm |  | Tapping saddle for 180mm PE pipe to 25mm PE, BSP M offtake | pc | 4
| 2.144 | 180mm x 25mm |  | Tapping saddle for 180mm PE pipe to 25mm PE, BSP F offtake | pc | 4
Electrofusion branch saddle | 2.145 | 160mm x 80mm | PE100 | Electrofusion branch saddle | pc | 4
| 2.146 | 160mm x 100mm | PE100 | Electrofusion branch saddle | pc | 4
| 2.147 | 180mm x 80mm | PE100 | Electrofusion branch saddle | pc
| 2.148 | 180mm x 100mm | PE100 | Electrofusion branch saddle | pc
PE ball valve | 2.149 | 20mm | PE100 | Ball valve FF | pc | 100
| 2.15 | 25mm | PE100 | Ball valve FF | pc | 20
| 2.151 | 50mm | PE100 | Ball valve FF | pc | 10
PE check valves | 2.152 | 40mm | PE100 | Check (reflux) valve FF | pc | 4
| 2.153 | 50mm | PE100 | Check (reflux) valve FF | pc | 12
Marker tape | 2.154 | ≥100mm |  | Detectable green marker tape for underground water mains - "WATER MAIN BELOW" or similar | m | 17000
| 2.155 | ≥100mm |  | Green marker tape for underground water mains - "WATER MAIN BELOW" or similar | m | 25000
DI fittings and valves | 3
DI flanged socket connectors | 3.001 | 80mm | DI | Connector flange-socket | pc
| 3.002 | 100mm | DI | Connector flange-socket | pc | 40
| 3.003 | 150mm | DI | Connector flange-socket | pc | 40
| 3.004 | 200mm | DI | Connector flange-socket | pc | 20
DI flanged spigot connectors | 3.005 | 80mm | DI | Connector flange-spigot | pc | 2
| 3.006 | 100mm | DI | Connector flange-spigot | pc | 16
| 3.007 | 150mm | DI | Connector flange-spigot | pc | 6
| 3.008 | 200mm | DI | Connector flange-spigot | pc | 6
DI socketed connectors | 3.009 | 100mm | DI | Connector socket-socket | pc | 4
| 3.01 | 150mm | DI | Connector socket-socket | pc | 4
| 3.011 | 100mm - 150mm | DI | Tapered connector socket-socket | pc | 20
| 3.012 | 200mm | DI | Connector socket-socket | pc | 4
| 3.013 | 200mm - 100mm | DI | Tapered connector socket-socket | pc | 4
| 3.014 | 200mm - 150mm | DI | Tapered connector socket-socket | pc | 10
DI flanged adaptors | 3.015 | 80mm | DI | Connector flange to multifit gibault adaptor, fully restrained, for DI, PE & PVC (please specify sealing range) | pc | 18
| 3.016 | 100mm | DI | Connector flange to multifit gibault adaptor, fully restrained, for DI, PE & PVC (please specify sealing range) | pc | 40
| 3.017 | 150mm | DI | Connector flange to multifit gibault adaptor, fully restrained, for DI, PE & PVC (please specify sealing range) | pc | 40
| 3.018 | 200mm | DI | Connector flange to multifit gibault adaptor, fully restrained, for DI, PE & PVC (please specify sealing range) | pc | 20
| 3.019 | 225mm | DI | Connector flange to multifit gibault adaptor, fully restrained, for DI, PE & PVC (please specify sealing range) | pc
DI multifit couplings | 3.02 | 80mm | DI | Fully restrained multifit coupling for DI, PE & PVC (please specify sealing range) | pc
| 3.021 | 100mm | DI | Fully restrained multifit coupling for DI, PE & PVC (please specify sealing range) | pc | 44
| 3.022 | 150mm | DI | Fully restrained multifit coupling for DI, PE & PVC (please specify sealing range) | pc | 40
| 3.023 | 200mm | DI | Fully restrained multifit coupling for DI, PE & PVC (please specify sealing range) | pc | 20
DI gibault couplings | 3.024 | 80mm | DI | Gibault coupling (min. sealing range: 82 - 106mm) | pc | 4
| 3.025 | 100mm | DI | Gibault coupling (min. sealing range : 109 - 133mm) | pc | 28
| 3.026 | 150mm | DI | Gibault coupling (min. sealing range : 158 - 182mm) | pc | 6
| 3.027 | 200mm | DI | Gibault coupling (min. sealing range : 214 - 238mm) | pc | 2
DI flanged connectors | 3.028 | 80mm - 50mm | DI | Concentric tapered connector flange-flange | pc | 10
| 3.029 | 100mm - 50mm | DI | Concentric tapered connector flange-flange | pc | 10
| 3.03 | 100mm - 80mm | DI | Concentric tapered connector flange-flange | pc | 42
| 3.031 | 150mm - 80mm | DI | Concentric tapered connector flange-flange | pc | 20
| 3.032 | 150mm - 100mm | DI | Concentric tapered connector flange-flange | pc | 50
| 3.033 | 200mm - 100mm | DI | Concentric tapered connector flange-flange | pc | 4
| 3.034 | 200mm - 150mm | DI | Concentric tapered connector flange-flange | pc | 16
| 3.035 | 225mm - 100mm | DI | Concentric tapered connector flange-flange | pc
| 3.036 | 225mm - 150mm | DI | Concentric tapered connector flange-flange | pc
| 3.037 | 225mm - 200mm | DI | Concentric tapered connector flange-flange | pc
DI socketed caps | 3.038 | 100mm | DI | Cap, socket | pc | 4
| 3.039 | 150mm | DI | Cap, socket | pc | 2
| 3.04 | 200mm | DI | Cap, socket | pc
DI puddle weep flange | 3.041 | 100mm | DI | Puddle weep flange | pc | 20
| 3.042 | 150mm | DI | Puddle weep flange | pc | 20
DI socketed bends | 3.043 | 80mm | DI | Bend 45° socket-socket | pc
| 3.044 |  | DI | Bend 90° socket-socket | pc
| 3.045 | 100mm | DI | Bend 11.25° socket-socket | pc | 30
| 3.046 |  | DI | Bend 22.5° socket-socket | pc | 20
| 3.047 |  | DI | Bend 45° socket-socket | pc | 4
| 3.048 |  | DI | Bend 90° socket-socket | pc | 20
| 3.049 | 150mm | DI | Bend 11.25° socket-socket | pc | 50
| 3.05 |  | DI | Bend 22.5° socket-socket | pc | 50
| 3.051 |  | DI | Bend 45° socket-socket | pc | 30
| 3.052 |  | DI | Bend 90° socket-socket | pc | 20
| 3.053 | 200mm | DI | Bend 11.25° socket-socket | pc | 4
| 3.054 |  | DI | Bend 22.5° socket-socket | pc | 4
| 3.055 |  | DI | Bend 45° socket-socket | pc | 4
| 3.056 |  | DI | Bend 90° socket-socket | pc | 20
DI flanged bends | 3.057 | 80mm | DI | Bend 45° flange-flange | pc
| 3.058 |  | DI | Bend 90° flange-flange | pc | 10
| 3.059 | 100mm | DI | Bend 11.25° flange-flange | pc | 20
| 3.06 |  | DI | Bend 22.5° flange-flange | pc | 20
| 3.061 |  | DI | Bend 45° flange-flange | pc | 21
| 3.062 |  | DI | Bend 90° flange-flange | pc | 22
| 3.063 | 150mm | DI | Bend 11.25° flange-flange | pc | 10
| 3.064 |  | DI | Bend 22.5° flange-flange | pc | 6
| 3.065 |  | DI | Bend 45° flange-flange | pc | 6
| 3.066 |  | DI | Bend 90° flange-flange | pc | 20
| 3.067 | 200mm | DI | Bend 11.25° flange-flange | pc | 4
| 3.068 |  | DI | Bend 22.5° flange-flange | pc | 4
| 3.069 |  | DI | Bend 45° flange-flange | pc | 4
| 3.07 |  | DI | Bend 90° flange-flange | pc | 6
| 3.071 | 225mm | DI | Bend 11.25° flange-flange | pc
| 3.072 |  | DI | Bend 22.5° flange-flange | pc
| 3.073 |  | DI | Bend 45° flange-flange | pc
| 3.074 |  | DI | Bend 90° flange-flange | pc
DI socketed tees | 3.075 | 100mm | DI | Tee socket-socket-socket | pc | 40
| 3.076 | 150mm x 100mm | DI | Tee with reducing branch socket-socket-socket | pc | 20
| 3.077 | 150mm | DI | Tee socket-socket-socket | pc | 10
| 3.078 | 200mm x 100mm | DI | Tee with reducing branch socket-socket-socket | pc | 2
| 3.079 | 200mm x 150mm | DI | Tee with reducing branch socket-socket-socket | pc | 2
| 3.08 | 200mm | DI | Tee socket-socket-socket | pc | 2
DI socketed tees with flanged branch | 3.081 | 100mm | DI | Tee socket-socket-flange | pc | 60
| 3.082 | 100mm x 80mm | DI | Tee with reducing branch socket-socket-flange | pc | 10
| 3.083 | 150mm | DI | Tee socket-socket-flange | pc | 10
| 3.084 | 150mm x 80mm | DI | Tee with reducing branch socket-socket-flange | pc | 10
| 3.085 | 150mm x 100mm | DI | Tee with reducing branch socket-socket-flange | pc | 20
| 3.086 | 200mm | DI | Tee socket-socket-flange | pc | 2
| 3.087 | 200mm x 80mm | DI | Tee with reducing branch socket-socket-flange | pc
| 3.088 | 200mm x 100mm | DI | Tee with reducing branch socket-socket-flange | pc | 4
| 3.089 | 200mm x 150mm | DI | Tee with reducing branch socket-socket-flange | pc | 4
DI spigoted tees with flanged branch | 3.09 | 100mm x 80mm | DI | Tee with reducing branch spigot-spigot-flange | pc
| 3.091 | 100mm | DI | Tee spigot-spigot-flange | pc
| 3.092 | 150mm x 80mm | DI | Tee with reducing branch spigot-spigot-flange | pc
| 3.093 | 150mm x 100mm | DI | Tee with reducing branch spigot-spigot-flange | pc
| 3.094 | 150mm | DI | Tee spigot-spigot-flange | pc
| 3.095 | 200mm x 80mm | DI | Tee with reducing branch spigot-spigot-flange | pc
| 3.096 | 200mm x 100mm | DI | Tee with reducing branch spigot-spigot-flange | pc
| 3.097 | 200mm x 150mm | DI | Tee with reducing branch spigot-spigot-flange | pc
| 3.098 | 200mm | DI | Tee spigot-spigot-flange | pc
DI socketed invert scour tee with flanged branch | 3.099 | 150mm x 80mm | DI | Tee invert scour with reducing branch socket-socket-flange | pc | 2
DI flanged tees | 3.1 | 100mm | DI | Tee flange-flange-flange | pc | 40
| 3.101 | 100mm x 80mm | DI | Tee with reducing branch flange-flange-flange | pc | 0
| 3.102 | 150mm | DI | Tee flange-flange-flange | pc | 20
| 3.103 | 150mm x 100mm | DI | Tee with reducing branch flange-flange-flange | pc | 20
| 3.104 | 200mm | DI | Tee flange-flange-flange | pc | 4
| 3.105 | 200mm x 100mm | DI | Tee with reducing branch flange-flange-flange | pc | 4
| 3.106 | 200mm x 150mm | DI | Tee with reducing branch flange-flange-flange | pc | 2
DI spool pieces (risers) | 3.107 | 80mm x 150mm | DI | Spool piece (hydrant riser), flange-flange, DN80 | pc | 12
| 3.108 | 80mm x 300mm | DI | Spool piece (hydrant riser), flange-flange, DN80 | pc | 12
| 3.109 | 80mm x 450mm | DI | Spool piece (hydrant riser), flange-flange, DN80 | pc | 12
| 3.11 | 80mm x 600mm | DI | Spool piece (hydrant riser), flange-flange, DN80 | pc | 4
| 3.111 | 80mm x 900mm | DI | Spool piece (hydrant riser), flange-flange, DN80 | pc | 12
| 3.112 | 100mm x 150mm | DI | Spool piece (hydrant riser), flange-flange, DN100 | pc | 2
| 3.113 | 100mm x 300mm | DI | Spool piece (hydrant riser), flange-flange, DN100 | pc | 2
| 3.114 | 100mm x 450mm | DI | Spool piece (hydrant riser), flange-flange, DN100 | pc | 2
| 3.115 | 100mm x 600mm | DI | Spool piece (hydrant riser), flange-flange, DN100 | pc
| 3.116 | 100mm x 900mm | DI | Spool piece (hydrant riser), flange-flange, DN100 | pc | 2
| 3.117 | 150mm x 450mm | DI | Spool piece, flange-flange, DN150 | pc
| 3.118 | 150mm x 900mm | DI | Spool piece, flange-flange, DN150 | pc
| 3.119 | 200mm x 450mm | DI | Spool piece, flange-flange, DN200 | pc
| 3.12 | 200mm x 900mm | DI | Spool piece, flange-flange, DN200 | pc
DI blank flanges | 3.121 | 100mm x 50mm | DI | 100mm blank flange with 50mm BSP drilled socket | pc | 4
DI resilient seated gate valves | 3.122 | 50mm | DI | Gate valve PN16 resilient seated flange-flange | pc | 2
| 3.123 | 80mm | DI | Gate valve PN16 resilient seated flange-flange | pc | 20
| 3.124 | 100mm | DI | Gate valve PN16 resilient seated flange-flange | pc | 32
| 3.125 | 100mm | DI | Gate valve PN16 resilient seated socket-socket | pc
| 3.126 | 150mm | DI | Gate valve PN16 resilient seated flange-flange | pc | 20
| 3.127 | 150mm | DI | Gate valve PN16 resilient seated socket-socket | pc
| 3.128 | 200mm | DI | Gate valve PN16 resilient seated flange-flange | pc | 8
| 3.129 | 200mm | DI | Gate valve PN16 resilient seated socket-socket | pc
DI dismantling joints | 3.13 | 80mm | DI | Dismantling joint - thrust type | pc
| 3.131 | 80mm | DI | Dismantling joint - non-thrust type | pc | 6
| 3.132 | 100mm | DI | Dismantling joint - thrust type | pc
| 3.133 | 100mm | DI | Dismantling joint - non-thrust type | pc
Tapping band for DI pipe | 3.134 | 80mm x 12.5mm |  | Tapping band for DI PN16 pipe with BSP F offtake | pc | 12
| 3.135 | 80mm x 20mm |  | Tapping band for DI PN16 pipe with BSP F offtake | pc
| 3.136 | 100mm x 12.5mm |  | Tapping band for DI PN16 pipe with BSP F offtake | pc | 4
| 3.137 | 100mm x 20mm |  | Tapping band for DI PN16 pipe with BSP F offtake | pc
| 3.138 | 150mm x 12.5mm |  | Tapping band for DI PN16 pipe with BSP F offtake | pc
| 3.139 | 150mm x 20mm |  | Tapping band for DI PN16 pipe with BSP F offtake | pc
| 3.14 | 150mm x 12.5mm |  | Tapping band for DI PN16 pipe with BSP F offtake | pc
| 3.141 | 150mm x 20mm |  | Tapping band for DI PN16 pipe with BSP F offtake | pc
DI assembly and spares | 3.142 | 80mm | SS316 | Packing set to suit PN16 flanged DIxDI connections (nuts, bolts, washers & gaskets) | pc | 46
| 3.143 | 100mm | SS316 | Packing set to suit PN16 flanged DIxDI connections (nuts, bolts, washers & gaskets) | pc | 420
| 3.144 | 150mm | SS316 | Packing set to suit PN16 flanged DIxDI connections (nuts, bolts, washers & gaskets) | pc | 150
| 3.145 | 200mm | SS316 | Packing set to suit PN16 flanged DIxDI connections (nuts, bolts, washers & gaskets) | pc | 60
| 3.146 | 150mm | SS316 | Packing set to suit PN16 flanged DIxPE connections (nuts, bolts, washers & gaskets) | pc | 12
| 3.147 |  |  | Anti-seize compound for DI flange assembly | kg | 10
| 3.148 | 80mm | Rubber | Spare rubber ring for DI RRJ socket | pc
| 3.149 | 100mm | Rubber | Spare rubber ring for DI RRJ socket | pc | 20
| 3.15 | 150mm | Rubber | Spare rubber ring for DI RRJ socket | pc | 10
| 3.151 | 200mm | Rubber | Spare rubber ring for DI RRJ socket | pc | 4
| 3.152 |  |  | Lubricant for DI RRJ connections | kg | 20
Cast iron valve boxes | 3.153 |  | CI | Surface box for underground gate valve | pc | 62
Valve turn key T-bar | 3.154 | 1.5 - 2m |  | T-bar key/wrench for DI gate valves | pc | 4
| 3.155 | 1.0 - 1.5m |  | T-bar key/wrench for DI gate valves | pc | 7
Meters, valves and gauges | 4
Water meters | 4.001 | 20mm (15mm) |  | Honeywell V110 co-polymer resin 15mm water meter with 20mm MM connections | pc | 1000
| 4.002 | 20mm |  | Water meter, alternative type, with 20mm MM connections (please specify) | pc
| 4.003 | 40mm / 50mm |  | Elster 40mm V100 flowmeter with 50mm MM threaded connections | pc | 12
| 4.004 | 80mm |  | Flanged Elster H4000 Woltman Helix flowmeter | pc | 12
| 4.005 | 100mm |  | Flanged Elster H4000 Woltman Helix flowmeter | pc | 2
Pressure gauges | 4.006 | 100mm x 1/2" BSP | SS | Pressure gauge, glycerine-filled, 0 - 400kPa, 1/2" BSP M direct bottom connection, 100mm dial | pc | 10
Meter boxes | 4.007 | 350x600x300mm | PE or PVC | Meter box rectangular approx. 350Wx600Lx300H | pc | 22
| 4.008 | ≥200x300x250mm | PE or PVC | Meter box rectangular, heavy duty, min. 200Wx300Lx250H | pc | 10
Valve boxes | 4.009 |  | PE or PVC | Valve box for ≤50mm underground valve assembly, min. 200mm height (please specify dimensions) | pc | 100
Ferrule cocks | 4.01 | 20mm x 20mm | Brass | Standard ferrule cock for pressure tapping, 20mm M x 20mm M | pc | 400
| 4.011 | 25mm x 25mm | Brass | Standard ferrule cock for pressure tapping, 25mm M x 25mm M | pc | 100
| 4.012 | 50mm x 50mm | Brass | Standard ferrule cock for pressure tapping, 25mm M x 25mm M | pc | 20
Ball valves | 4.013 | 12.5mm | SS | Lever ball valve BSP FF | pc | 20
| 4.014 | 12.5mm | SS | Lever ball valve BSP MM | pc | 0
| 4.015 | 20mm | SS | Lever ball valve BSP FF | pc
| 4.016 | 20mm | SS | Lever ball valve BSP FF, lockable | pc | 4
| 4.017 | 20mm | Brass | Right angle lever ball valve BSP FF, lockable | pc | 200
| 4.018 | 40mm | SS | Lever ball valve BSP FF | pc | 10
| 4.019 | 12.5mm | SS | Ball valve bib tap BSP M | pc | 10
| 4.02 | 20mm | SS | Ball valve bib tap BSP M | pc
| 4.021 | 15mm | Brass | Magnetic ball valve BSP FF | pc | 400
| 4.022 | 20mm | Brass | Magnetic ball valve BSP FF | pc | 400
| 4.023 | 15mm |  | Key for 15mm magnetic valve | pc | 20
| 4.024 | 20mm |  | Key for 20mm magnetic valve | pc | 20
Globe valves | 4.025 | 12.5mm | SS | Globe valve bib tap BSP M | pc | 10
| 4.026 | 20mm | SS | Globe valve bib tap BSP M | pc | 10
Float valves | 4.027 | 20mm | Brass | Float valve with float, large internal bore (min 6mm), BSP M, plastic ball | pc | 1000
| 4.028 | 25mm | Brass | Float valve with float, large internal bore (min 10mm), BSP M, plastic ball | pc | 52
Air release valves | 4.029 | 50mm |  | Vent-O-Mat RBX series (or similar) air valve flanged with SS316 body, nuts and bolts
| 4.03 | 80mm |  | Vent-O-Mat RBX series (or similar) air valve flanged with SS316 body, nuts and bolts | pc | 10
| 4.031 | 100mm |  | Vent-O-Mat RBX series air valve flanged with SS316 body, nuts and bolts | pc | 2
Materials for civil works | 5
Cement | 5.001 | Pallet (72 x 20kg bags) | Cement | General purpose portland cement | pallet | 20
| 5.002 | Pallet (60 x 25kg bags) | Cement | General purpose portland cement | pallet
| 5.003 | Pallet (50 x 40kg bags) | Cement | General purpose portland cement | pallet | 6
Concrete reinforcing | 5.004 | N6 x 6m | Steel | Reinforcing deformed bar | length | 50
| 5.005 | N10 x 6m | Steel | Reinforcing deformed bar | length | 400
| 5.006 | N12 x 6m | Steel | Reinforcing deformed bar | length | 200
| 5.007 | N16 x 6m | Steel | Reinforcing deformed bar | length | 200
| 5.008 | 6m x 2.4m x 6mm | Steel | Reinforcing square ribbed mesh, SL62 | sheet | 60
| 5.009 | 6m x 2.4m x 7mm | Steel | Reinforcing square ribbed mesh, SL72 | sheet | 20
| 5.01 | 6m x 2.4m x 8mm | Steel | Reinforcing square ribbed mesh, SL82 | sheet | 20
Combination bar chair | 5.011 | 25/40mm | Plastic | Combination bar chair for concrete reinforcing (pack of 100) | pack | 2
| 5.012 | 35/50mm | Plastic | Combination bar chair for concrete reinforcing (pack of 100) | pack | 2
| 5.013 | 50/65mm | Plastic | Combination bar chair for concrete reinforcing (pack of 100) | pack | 1
Base plate | 5.014 | 150mm | Steel | Base plate for concrete bar chairs (pack of 100) | pack | 5
Builder's plastic | 5.015 | 2m x 200µm | Plastic | Black builders plastic, 50m roll | roll | 39
| 5.016 | 4m x 200µm | Plastic | Black builders plastic, 50m roll | roll | 10
Wire | 5.017 | 18-gauge | GI | Tie wire | kg | 22
| 5.018 | 14-gauge | GI | Tie wire | kg | 16
Nails | 5.019 | 40mm | GI | Flathead nails | kg | 4
| 5.02 | 40mm | GI | Jolt/bullet head nails | kg | 4
| 5.021 | 50mm | GI | Flathead nails | kg | 6
| 5.022 | 50mm | GI | Jolt/bullet head nails | kg | 8
| 5.023 | 75mm | GI | Jolt/bullet head nails | kg | 16
| 5.024 | 100mm | GI | Jolt/bullet head nails | kg | 16
| 5.025 | 125mm | GI | Jolt/bullet head nails | kg | 6
| 5.026 | 150mm | GI | Jolt/bullet head nails | kg | 6
Screws | 5.027 | 50mm | Hardened steel | Chipboard screw, pack of 100 | pack | 4
| 5.028 | 75mm | Hardened steel | Chipboard screw, pack of 100 | pack | 4
Anchor bolts | 5.029 | M12 x 100mm | SS316 | Anchor bolt (dynabolt) | pc | 40
| 5.03 | M12 x 150mm | SS316 | Anchor bolt (dynabolt) | pc | 40
| 5.031 | M20 x 125mm | SS316 | Anchor bolt (dynabolt) | pc | 100
| 5.032 | M20 x 160mm | SS316 | Anchor bolt (dynabolt) | pc | 60
Timber / formwork | 5.033 | 50mm x 50mm | Timber | Rough sawn timber | LM | 180
| 5.034 | 75mm x 50mm | Timber | Rough sawn timber | LM | 180
| 5.035 | 100mm x 25mm | Timber | Rough sawn timber | LM | 100
| 5.036 | 150mm x 25mm | Timber | Rough sawn timber | LM | 60
| 5.037 | 200mm x 25mm | Timber | Rough sawn timber | LM | 60
| 5.038 | 17mm x 2.4m x 1.2m | Timber | Formply | sheet | 55
| 5.039 | 140mm x 25mm | Timber | Structural hardwood timber planks | LM | 100
Aluminium | 5.04 | 1.2m x 2.4m x 2mm | Aluminium | Flat sheet - plain | sheet | 0
| 5.041 | 1.2m x 2.4m x 3mm | Aluminium | Flat sheet - plain | sheet | 4
| 5.042 | 1.2m x 2.4m x 4mm | Aluminium | Flat sheet - plain | sheet | 4
| 5.043 | 1.2m x 2.4m x 6mm | Aluminium | Flat sheet - plain | sheet
| 5.044 | 50mm x 50mm x 3mm x 6m | Aluminium | Equal angle | length | 4
| 5.045 | 50mm x 50mm x 6mm x 6m | Aluminium | Equal angle | length | 10
| 5.046 | 50mm x 3mm x 6m | Aluminium | Flatbar | length | 4
| 5.047 | 50mm x 6mm x 6m | Aluminium | Flatbar | length | 4
Water tanks | 6
Water tanks | 6.001 | 500L | PE | Rotationally moulded tank - single piece with 20mm bulkhead/outlet | Each | 600
| 6.002 | 1kL | PE | Rotationally moulded tank - single piece with 20mm bulkhead/outlet | Each | 20
| 6.003 | 2kL | PE | Rotationally moulded tank - single piece with 20mm bulkhead/outlet | Each
| 6.004 | 3kL | PE | Rotationally moulded tank - single piece with 20mm bulkhead/outlet | Each
| 6.005 | 5kL | PE | Rotationally moulded tank - single piece with 20mm bulkhead/outlet | Each
| 6.006 | 5kL | PE | Rotationally moulded tank - single piece with 50mm bulkhead/outlet | Each
| 6.007 | 10kL | PE | Rotationally moulded tank - single piece with 20mm bulkhead/outlet | Each
| 6.008 | 10kL | PE | Rotationally moulded tank - single piece with 50mm bulkhead/outlet | Each | 4
Shipping (compulsory) | 7
Shipping to Kiritimati Island, Kiribati | 7.001 | 20ft GP |  | Packing and shipment of 20ft general purpose container to Kiritimati Port | ea | 14
| 7.002 | 40ft GP |  | Packing and shipment of 20ft general purpose container to Kiritimati Port | ea | 20
| 7.003 | 40ft flatrack |  | Packing and shipment of 40ft flatrack container to Kiritimati Port | ea | 2
Shipping to Funafuti, Tuvalu | 7.004 | 20ft GP |  | Packing and shipment of 20ft general purpose container to Kiritimati Port | ea | 4
| 7.005 | 40ft GP |  | Packing and shipment of 20ft general purpose container to Kiritimati Port | ea | 4
| 7.006 | 40ft flatrack |  | Packing and shipment of 40ft flatrack container to Kiritimati Port | ea
Shipping to Majuro, Marshall Islands | 7.007 | 20ft GP |  | Packing and shipment of 20ft general purpose container to Kiritimati Port | ea | 4
| 7.008 | 40ft GP |  | Packing and shipment of 20ft general purpose container to Kiritimati Port | ea | 4
| 7.009 | 40ft flatrack |  | Packing and shipment of 40ft flatrack container to Kiritimati Port | ea
Shipping to Suva, Fiji | 7.01 | 20ft GP |  | Packing and shipment of 20ft general purpose container to Kiritimati Port | ea
| 7.011 | 40ft GP |  | Packing and shipment of 20ft general purpose container to Kiritimati Port | ea
| 7.012 | 40ft flatrack |  | Packing and shipment of 40ft flatrack container to Kiritimati Port | ea
Shipping to Honiara, Solomon Islands | 7.013 | 20ft GP |  | Packing and shipment of 20ft general purpose container to Kiritimati Port | ea
| 7.014 | 40ft GP |  | Packing and shipment of 20ft general purpose container to Kiritimati Port | ea
| 7.015 | 40ft flatrack |  | Packing and shipment of 40ft flatrack container to Kiritimati Port | ea
Shipping to Port Vila, Vanuatu | 7.016 | 20ft GP |  | Packing and shipment of 20ft general purpose container to Kiritimati Port | ea
| 7.017 | 40ft GP |  | Packing and shipment of 20ft general purpose container to Kiritimati Port | ea
| 7.018 | 40ft flatrack |  | Packing and shipment of 40ft flatrack container to Kiritimati Port | ea
* Approximate quantities have yet to be determined for items with no quantity assigned.